## Sheet1
Reference	Manufacturer	Part Number	Qty	Footprint	Description	On-Hand	Link
Coutx	TDK	C1608X5R1A106K080AC	1	0603	Cap: 10 µF Total Derated Cap: 2.4 µF VDC: 10 V ESR: 4.64 mΩ Package: 0603
Rfbt	Yageo	RC0603FR-07523KL	1	0603	Resistance: 523 kΩ Tolerance: 1.0% Power: 100 mW
Cout	MuRata	GRM31CR61A476KE15L	1	1206	Cap: 47 µF Total Derated Cap: 21 µF VDC: 10 V ESR: 3.71 mΩ Package: 1206	Yes
L1	Bourns	SDR0805-1R5ML	1	SMD	L: 1.5 µH DCR: 20 mΩ IDC: 6 A L x B: 0,307" x 0,307" (7,80mm x 7,80mm)		SDR0805 Series
Cin	MuRata	GRM31CR71C106KAC7L	3	1206	Cap: 10 µF Total Derated Cap: 22 µF VDC: 16 V ESR: 4.16 mΩ Package: 1206	Yes
U1	Texas Instruments	TPS63070RNMR	1	15VQFN			TPS63070 Datasheet
Caux	MuRata	GRM155R71C104KA88D	1	0402	Cap: 100 nF Total Derated Cap: 100 nF VDC: 16 V ESR: 1 mΩ Package: 0402
Rfbb	Vishay-Dale	CRCW0603100KFKEA	1	0603	Resistance: 100 kΩ Tolerance: 1.0% Power: 100 mW
Renable	Yageo	RC0201FR-0710KL	1	0201	Resistance: 10 kΩ Tolerance: 1.0% Power: 50 mW
Rpgood	Vishay-Dale	CRCW0603100KFKEA	1	0603	Resistance: 100 kΩ Tolerance: 1.0% Power: 100 mW

Additional to the BOM
	PP3 (9V clip)
	CR2477 clip

RGB Addressable LEDs